## Sheet1
Based on Figure 8.6, IPCC report |  | *Ranges only give indication of direct vehicle fuel emissions; exclude indirect emissions arising from vehicle manufacture, infrastructure, etc. Included in life-cycle analyses except from electricity used for rail
Direct CO2 emissions per distance (g CO2/passenger-km)
| Mode of urban passenger travel | Low | High | Top stack
| Walking and biking | 0 | 5 | 5
| Bus, bus rapid transit | 30 | 140 | 110
| Urban rail (metro, tram) | 40 | 110 | 70
| 2- and 3-wheeler | 75 | 220 | 145
| Private car (gasoline or diesel, or hybrid) | 80 | 215 | 135
| Taxi (gasoline, diesel, or hybrid) | 145 | 510 | 365